## Unchecked Signals
Unchecked Signals [Pending Review]
BGA | Signal in IO Sheet | Signal in Schematic Netlist | Comment
AA15 | ISENSE_U | ISENSE_U0
AK7 | PUMP_VSENSE_B | PR0_UP
AE8 | ISENSE_V | ISENSE_V0
V7 | TEMP_B0 | TEMP_CB0
Y7 | ISENSE_W | ISENSE_W0
V10 | VSENSE_BUS | VSENSE_BUS_L
AF1 | PUMP_VSENSE_B | PR6_UP
W1 | TEMP_B1 | TEMP_CB1
F20 | CAN_0_RX | CAN_A_RXD
G21 | CAN_0_TX | CAN_A_TXD
AE22 | CAN_1_RX | CAN_B_RXD
AD22 | CAN_1_TX | CAN_B_TXD
K16 | ETH_MDIO_DATA | MDIO
K17 | ETH_MDIO_CLK | MDCLK
G14 | RGMII_RXD_0 | RGMII_RXD<0>
F14 | RGMII_RXD_1 | RGMII_RXD<1>
K12 | RGMII_RXD_2 | RGMII_RXD<2>
K13 | RGMII_RXD_3 | RGMII_RXD<3>
J11 | RGMII_CLK125M | RGMII_CLK125M_UP
G15 | RGMII_TXD_0 | RGMII_TXD<0>
F15 | RGMII_TXD_1 | RGMII_TXD<1>
K14 | RGMII_TXD_2 | RGMII_TXD<2>
K15 | RGMII_TXD_3 | RGMII_TXD<3>
AD19 | FCCU_ERR_0 | EOUT0
M6 | FCCU_ERR_1 | EOUT1
M21 | OCF_L_U | OCF_L_U0
P24 | OCF_L_V | OCF_L_V0
P25 | OVF_L_BUS | OVF_BUS_L
H7 | PWM_UU | PWM_UU0
F23 | PWM_LU | PWM_LU0
H6 | PWM_UV | PWM_UV0
H24 | PWM_LV | PWM_LV0
P6 | PWM_UW | PWM_UW0
K6 | PWM_LW | PWM_LW0
J24 | TRACTION_ADC_TRIGGER | TRACTION_ADC_TRIGGER_UP
R9 | MCU_WD_OUT | MCU_WD_OUT_UP
R6 | DEBUG_HSM_GPIO | DEBUG_HSM_GPIO_UP
P21 | JTAG_TCK_SWD_CLK | JTAG_TCK_SWD_CLK_UP
N22 | JTAG_TDI | JTAG_TDI_UP
N21 | JTAG_TDO | JTAG_TDO_UP
R21 | JTAG_TMS_SWD_IO | JTAG_TMS_SWD_IO_UP
T24 | JTAG_JCOMP | JTAG_JCOMP_UP
AD20 | UART_DEBUG0_RX | UART_DEBUG0_RX_UP
AE19 | UART_DEBUG0_TX | UART_DEBUG0_TX_UP
AE23 | LIN_OP_RX | LIN_RX
AE24 | LIN_OP_TX | LIN_TX
P22 | UART_HSM_RX | UART_HSM_RX_UP
R22 | UART_HSM_TX | UART_HSM_TX_UP
N9 | sys_clk0 | SYS_CLK0_UP
P10 | sys_clk1 | SYS_CLK1_UP
J18 | PMIC_FAULT_IRQ | PGOOD_CRITICAL_R
G12 | CAN_1_ERR_L | CAN_B_ERROR_L
F10 | CAN_0_ERR_L | CAN_A_ERROR_L
T22 | SW_DFU_MODE | SW_DFU_MODE_UP
A19 | CAN_STB_L | CAN_STANDBY_L
AF29 | GPIO_0_UP | GPIO_0_UP_UP
AE30 | GPIO_1_UP | GPIO_1_UP_UP
AE29 | GPIO_2_UP | GPIO_2_UP_UP
AD30 | GPIO_3_UP | GPIO_3_UP_UP
W29 | DEBUG_LED | DEBUG_LED_UP
U29 | MODULE_ID_0 | MODULE_ID0_LV
U30 | MODULE_ID_1 | MODULE_ID1_LV
T29 | MODULE_ID_2 | MODULE_ID2_LV
R29 | BRD_ID_0 | BRD_ID<0>
R30 | BRD_ID_1 | BRD_ID<1>
P29 | BRD_ID_2 | BRD_ID<2>
P30 | BRD_ID_3 | BRD_ID<3>
N29 | BRD_ID_4 | BRD_ID<4>
N30 | BRD_ID_5 | BRD_ID<5>
M29 | BRD_ID_6 | BRD_ID<6>
M30 | BRD_ID_7 | BRD_ID<7>
L29 | BRD_REV_0 | BRD_REV<0>
L30 | BRD_REV_1 | BRD_REV<1>
K29 | BRD_REV_2 | BRD_REV<2>
K30 | BRD_REV_3 | BRD_REV<3>
J6 | SPI_ISO_SCLK | SPI_ISO_SCLK_L
J13 | SPI_ISO_MISO | SPI_ISO_CIPO_L
J1 | SPI_ISO_MOSI | SPI_ISO_COPI_L
AD18 | SPI_FLASH_CS_L | SPI_FLASH_CS_L_UP
AE20 | SPI_FLASH_CLK | SPI_FLASH_CLK_UP
AD21 | SPI_FLASH_MISO | SPI_FLASH_MISO_UP
AA19 | SPI_FLASH_MOSI | SPI_FLASH_MOSI_UP
B24 | SPI_PMIC_MISO | SPI_PMIC_CIPO
B22 | SPI_PMIC_MOSI | SPI_PMIC_COPI

## IO Sheet Only Signals
Signals Missing from Netlist [Pending Review]
BGA | Signal in IO Sheet | Comment
OP ADC TOM TRIG
G20 | PHY_PPS
A18 | ETH_1V0_PG
AJ21 | EMO_UC_L
AE7 | VSENSE_ISOP_FILT
W2 | NTC_SUMP
AD14 | VSENSE_ISON_FILT
R25 | OCF_L_W
AA9 | REF2V5
R7 | SYNC

## Netlist Only Signals
Signals Missing from IO Sheet [Pending Review]
BGA | Signal in Netlist | Comment
AD24 | GND
H29 | GND
V15 | GND
F7 | PP3V3_UP
AE11 | VDD_ADC_UP
P16 | GND
B2 | GND
AH29 | PP3V3_UP
R18 | GND
N14 | GND
R13 | GND
J21 | PP5V0
AB18 | AURORA_CLK_N_UP
N19 | MCU_LV_LP_UP
N12 | PP0V95_UP
U24 | XTAL_UP
U12 | GND
K19 | SMPS_PMOS_UP
R15 | GND
M13 | PP0V95_UP
B1 | PP3V3_UP
T14 | GND
AB21 | AURORA_TX0_P_UP
J29 | PP3V3_UP
AB17 | AURORA_TX1_P_UP
T16 | GND
U13 | GND
W17 | AURORA_TX2_P_UP
M18 | PP0V95_UP
AK20 | PP3V3_UP
AB22 | GND
AB19 | AURORA_CLK_P_UP
V30 | PP3V3_UP
P19 | GND
R16 | GND
AG1 | VDD_ADC_UP
V29 | GND
J9 | GND
AK8 | GND
AE10 | PP5V0_A
B29 | GND
U19 | GND
A2 | PP3V3_UP
AE25 | GND
P13 | GND
AK9 | PP5V0_A
V17 | GND
AB20 | AURORA_TX0_N_UP
Y6 | EMO_UC_L
K21 | GND
J10 | PP3V3_UP
R19 | PP5V0
W6 | OCF_L_W0
M22 | PORST_L_UP
AJ9 | PP5V0_A
U25 | EXTAL_UP
AJ30 | PP3V3_UP
W16 | AURORA_TX2_N_UP
T13 | GND
AJ11 | PP3V3_UP
AA7 | GND
F25 | GND
M15 | GND
T25 | GND_CLK_UP
R12 | GND
W18 | PP0V95_TRACE_UP
V25 | PP3V3_UP
AD25 | PP3V3_UP
T12 | GND
G8 | PP3V3_UP
F24 | PP3V3_UP
H30 | GND
B28 | PP3V3_UP
W14 | AURORA_TX3_N_UP
W15 | AURORA_TX3_P_UP
J19 | SMPS_NMOS_UP
AK11 | PP3V3_UP
AK29 | PP3V3_UP
M17 | GND
R17 | GND
G7 | GND
N24 | TESTMODE_UP
G23 | PP3V3_UP
P12 | GND
N17 | GND
P15 | GND
J30 | PP3V3_UP
W13 | PP0V95_UP
M16 | GND
N16 | GND
P18 | GND
B30 | GND
U16 | GND
T19 | PP0V95_ED_UP
L21 | ESR0_L_UP
R14 | GND
AE9 | GND
F6 | GND
AH30 | PP3V3_UP
K10 | GND
T15 | GND
V14 | GND
V19 | PP0V95_UP
AK10 | GND
AJ29 | GND
AA21 | GND
M14 | GND
J20 | SMPS_VLX_UP
V16 | GND
V12 | PP0V95_UP
AC24 | PP3V3_UP
A29 | PP3V3_UP
AE12 | GND
AJ8 | GND
K20 | PP5V0
AJ10 | GND
T18 | GND
J22 | GND
AA6 | VDD_ADC_UP
N15 | GND
B3 | PP3V3_UP
T17 | GND
AG2 | GND
V24 | CVM_UP
U18 | GND
AB16 | AURORA_TX1_N_UP
G24 | GND
AA16 | GND
U15 | GND

## Checked Signals
Checked Signals
BGA | Signal in Netlist/IO Sheet | Comment
AB15 | REF2V5
AE13 | REF2V5
AD13 | PUMP_ISENSE_U
AB12 | TMR_COS
AK4 | PUMP_ISENSE_W
AJ7 | REF2V5
AD8 | REF2V5
AD7 | NTC_U
AD6 | NTC_V
AC7 | NTC_W
AC6 | 5VSENSE
V6 | NTC_SUMP
W9 | REF2V5
N10 | RESOLVER_SIN
M9 | REF2V5
P1 | RESOLVER_COS
U2 | REF2V5
AE18 | RESOLVER_EXC_FB
AE17 | REF2V5
AB2 | PUMP_ISENSE_V
AB1 | TMR_SIN
U6 | REF2V5
AF2 | 48VSENSE_CTRL
AD2 | REF2V5
AJ6 | VSENSE_ISOP
AD1 | PUMP_TEMP_U
AC2 | PUMP_TEMP_V
AC1 | PUMP_TEMP_W
Y1 | VSENSE_ISON
J12 | RGMII_RXC
J14 | RGMII_TXC
G13 | RGMII_RXCLK
J15 | RGMII_TXCLK
J16 | RESOLVER_PWM_P
G18 | RESOLVER_PWM_N
AD17 | BMS_AD_INH_L
J7 | RESOLVER_OTF
R24 | EMO_UC_L
L25 | SYNC
K7 | DESAT_UPPER_L
AD23 | DESAT_LOWER_L
AB24 | UVLO_UPPER_L
N6 | UVLO_LOWER_L
AJ12 | PUMP_OCF_L_U
AK12 | PUMP_OCF_L_V
AJ13 | PUMP_OCF_L_W
AK13 | PUMP_OVF_L_B
A13 | VCOMP_U
AE15 | VCOMP_V
AD16 | VCOMP_W
F2 | PUMP_VCOMP_U
K1 | PUMP_VCOMP_V
L2 | PUMP_VCOMP_W
F16 | R2D_SAMPLE_L
B16 | PUMP_PWM_UP_U
F21 | PUMP_PWM_LO_U
V22 | PUMP_PWM_UP_V
G11 | PUMP_PWM_LO_V
V21 | PUMP_PWM_UP_W
T21 | PUMP_PWM_LO_W
F13 | PHY_IRQ_L
A7 | R2D_RESET_L
N2 | R2D_A0
N1 | R2D_A1
A20 | CAN_ENABLE_SW
B19 | PHY_WAKE
B18 | PHY_RESET_L
A16 | GD_ENABLE
A15 | GD_ENABLE_FB
AK16 | SYNC_SEL_TX
AF30 | AD_INHIBIT
AC30 | AD_STATUS
AA29 | EOUT_L_FB
AA30 | PGOOD_AUX
Y29 | WD_PG_OUTPUT_LAT
Y30 | EOUT_RESET
M7 | R2D_LOT
L7 | R2D_DOS
N7 | SPI_ISO_CS_L
G17 | SPI_R2D_CS_L
G22 | SPI_R2D_SCLK
F22 | SPI_R2D_MOSI
G16 | SPI_R2D_MISO
A24 | SPI_PMIC_CS_L
A22 | SPI_PMIC_CLK